## Table
Calculator for the chi-square distribution
Enter the number of degrees of freedom (positive integer):
|  |  | n = | 5
Enter the desired level of significance [number in (0, 1)]:
|  |  | a = | 0.05
Enter the number of parameters estimated from the data:
|  |  | m = | 0
Boundary of rejection region:
|  |  | cR = | 11.0705
Boundary of acceptance region:
|  |  | cA = | 11.0705
OR:
Enter value of the c 2 test statistic:
|  |  | C = | 8.2
|  | P-value is | p = | 0.14555
|  |  | Acceptance p = | 0.14555
Note:
# degrees of freedom = (# cells) - 1 for rejection;
= (previous number - (# parameters estimated from data)) for acceptance of
null hypothesis of consistency of observations with expected values.