## Tables
Enter valid integer values in the two yellow boxes:
Mean = expected value |  |  | E[X] = m = | 3 | ¬ must be > 0
Variance |  |  | V[X] = s^2 = | 3
Standard deviation |  |  | s = | 1.7321
Enter a value for X : |  |  | x = | 5 | ¬ must be $ 0
Poisson p.m.f. |  |  | P[X = x] = f(x; m) = | 0.10082
Poisson c.d.f. |  |  | P[X £ x] = F(x; m) = | 0.91608
|  |  | P[x-0.5 £ X £ x+0.5] = | 0.11878
Normal approx.: |  |  | P[X £ x+0.5] = | 0.92554
Partial tables of the Poisson probability mass function
and the Poisson cumulative distribution function:
|  |  | m = | 3
| p.m.f. | Normal |  |  | c.d.f. | Normal
x | P[X = x] | approx. |  | x | P[X £ x] | approx.
-2 | 0 | 0.0039393 |  | -2 | 0 | 0.0046874
-1 | 0 | 0.016967 |  | -1 | 0 | 0.021654
0 | 0.049787 | 0.052803 |  | 0 | 0.049787 | 0.074457
1 | 0.14936 | 0.11878 |  | 1 | 0.19915 | 0.19324
2 | 0.22404 | 0.19318 |  | 2 | 0.42319 | 0.38642
3 | 0.22404 | 0.22717 |  | 3 | 0.64723 | 0.61358
4 | 0.16803 | 0.19318 |  | 4 | 0.81526 | 0.80676
5 | 0.10082 | 0.11878 |  | 5 | 0.91608 | 0.92554
6 | 0.050409 | 0.052803 |  | 6 | 0.96649 | 0.97835
7 | 0.021604 | 0.016967 |  | 7 | 0.9881 | 0.99531
8 | 0.0081015 | 0.0039393 |  | 8 | 0.9962 | 0.99925
9 | 0.0027005 | 0.00066068 |  | 9 | 0.9989 | 0.99991
10 | 0.00081015 | 8.0014e-05 |  | 10 | 0.99971 | 0.99999
11 | 0.00022095 | 6.9948e-06 |  | 11 | 0.99993 | 1
12 | 5.5238e-05 | 4.412e-07 |  | 12 | 0.99998 | 1
13 | 1.2747e-05 | 2.007e-08 |  | 13 | 1 | 1

## Graphs
E[X] = m = | 3