## Sheet1
Client Project Submission Form | [5 empty] | Civil Engineering Design Course ENGI - 8700
Memorial University
To be submitted to Instructor: Stephen Bruneau, sbruneau@mun.ca, 864-2119 | [5 empty] | Faculty of Engineering and Applied Science
St. John's NL, Canada A1B 3X5
CLIENT
COMPANY | Marble Mountain Resort | address |  | Corner Brook
Client Engineer | Ken Snelgrove | phone | 864-4820 |  | email | ksnelgrove@mun.ca
Alternate Contact | Robert Pike | phone | 685-4242 (cell) |  | email | rpike@newfoundlandpower.com
(at least one P.Eng)
Proposed Project Title
Run-of-the-River Hydroelectric Generating Turbine - Marble Mountain
Description of Project
A small diameter water supply pipeline and intake exists at the Marble Mountain Resort to supply snow making water for the resort. Due to the large
head available at the site, the client would like to explore the possibility of using the water supply to generate power for use at Marble Mountain Resort.
Work during 2012 included the installation of 990 meters of higher wall thickness 250 mm pipe to resist high pressure heads but little has been none to evaluate
the feasibility of dual use as water supply and energy source.
Requirement of Student Group
Determine the existing conditions at the site including the location of equipment and current operating practices.
Evaluate the water supply capability at the site based on streamflow records and hydrologic modelling to determine power generation capability.
Develop design scenarios to exploit the water supply based on i) use of existing infrastructure or ii) optimization of power production at the site using new infrastructure.
Students will evaluate cost and potential revenue streams for alternative designs. Design drawings and equipment selection will be required for optimal solution.
COMMENTS, CONDITIONS, RESTRICTIONS QUESTIONS
ENGINEERING
FACULTY OF
& APPLIED SCIENCE